## SIQ
REQ_ID | ASKED BY | DELIVERED BY | SIQ_ID | QUESTIONS | PROPOSED ANSWER | SUBMIT DATE | ANSWER
PO1_DGC_REQ_001 | Esraa Awad | Mina Helmi | PO1_DGC_SIQ_000 | Should the on/off switch be separate from the keypad ? | The switch shall be separate from the keypad | 2020-01-24 | The switch shall be separate from the keypad, if calc. is OFF and this switch pressed it shall be ON and if calc. is ON and this switch pressed it shall be OFF.
PO1_DGC_REQ_002 | Alzahraa El-Sallakh | Mina Helmi | PO1_DGC_SIQ_001 | Should the calculator support floating point numbers or just integer numbers ? | The calculator shall only support integer numbers | 2020-01-24 | The calculator shall support floating numbers up to 2 digits after the point
PO1_DGC_REQ_003 | Nada Mohamed | Mina Helmi | PO1_DGC_SIQ_002 | What is the error message that should be displayed when the user types a wrong input ? | The error message shall be: "ERR: wrong input" | 2020-01-24 | The error message shall be: "ERR: wrong input"
PO1_DGC_REQ_003 | Esraa Awad | Mina Helmi | PO1_DGC_SIQ_003 | How many lines should the LCD support, only 1 line or 2 ? | The LCD shall support 2 lines | 2020-01-24 | The LCD shall support 2 lines
PO1_DGC_REQ_003 | Alzahraa El-Sallakh | Mina Helmi | PO1_DGC_SIQ_004 | If the LCD supports 2 lines, should the result be displayed on the second line ? | The result shall be displayed on the second line separately | 2020-01-24 | The result shall be displayed on the second line separately
PO1_DGC_REQ_003 | Nada Mohamed | Mina Helmi | PO1_DGC_SIQ_005 | When the result is displayed, should the LCD be cleared first so that the result is shown exclusively, or should the result be displayed on the second line ? | The result shall be displayed on the second line | 2020-01-24 | The result shall be displayed on the second line
PO1_DGC_REQ_004 | Mina Helmi | Nada Mohamed | PO1_DGC_SIQ_006 | Are there different buzzer tones for each key pressing?, if "Yes", please state the required buzzer frequencies. If no, please state the default buzzer tone for the keys. |  | 2020-02-08
PO1_DGC_REQ_004 | Mina Helmi | Nada Mohamed | PO1_DGC_SIQ_007 | Is there a special buzzer tone for the error message, please state the frequency? |  | 2020-02-08