## GDD review
Date | Reviewer | Doc. Version | Review point | Acceptance | Point status | Comment
25/2/2020 | Ali | 1.1 | Figure 2-2: Signal_Op1 and Signal_Op2 -> must be 9999999 as in SIQ it's 7 digits, also it's unit isn't correct it shall be float not signed char Signal_Operator -> what do you mean about {A…D, *,#} ? | Accepted | Closed
25/2/2020 | Ali | 1.1 | Figure 2-3: Output signal from buzzer control shall be the freq. and duty | Accepted | Closed
25/2/2020 | Ali | 1.1 | Figure 2-4: Signal_Op1 and Signal_Op2 -> must be 9999999 as in SIQ it's 7 digits, also it's unit isn't correct it shall be float not signed char Signal_Operator -> what do you mean about {A…D, *,#} ? Output from Do Math Control shall be a msg/operation result value so for msg it has no range and for result it has a range | Accepted | Closed
25/2/2020 | Ali | 1.1 | Figure 2-5: Output from Do Math Control shall be a msg/operation result value so for msg it has no range and for result it has a range | Rejected | Open | Do Math Control is responsible of generating the string that contains the operands, operation and result. Display Control can only accept string signals
25/2/2020 | Ali | 1.1 | Figure 4-1: - To out a tone on the buzzer, a PWM signal shall be generated with the defined freq. and duty so if this signal will be generated using timer, timer module shall be put in the MCAL layer - How will the communication between app. Components will be done? please provide the layer that's will be used in interfacing between each app. component and the other one | Accepted | Closed
25/2/2020 | Ali | 1.1 | Section 5 is empty | Accepted | Closed
2020-05-03 | Ali | 1.3 | Req_PO1_DGC_GDD_001_V01: Ths requirement shall cover the pin description requirement from SRS which isn't defined in SRS. SO please put a requirement in HIS section "Pins Configuration" and cover it in the SRS then cover it in the GDD in function (5.1.1.1 GPIO Initiate ) |  | Open
2020-05-03 | Ali | 1.3 | Req_PO1_DGC_GDD_002_V01 Req_PO1_DGC_GDD_003_V01 Req_PO1_DGC_GDD_004_V01: this function will be called by the HAL layer and if the HAL layer knows what are the used PORTs, when you change the controller you will have to change the HAL also which isn't desired sothat this function shall not take the port input to it it shall take just the pin number and you should extract the port from it | Accepted | Closed
2020-05-03 | Ali | 1.3 | It's KEYPAD not KEYPDAD xD GDD_009 & GDD_010 |  | Open
2020-05-03 | Ali | 1.3 | Coverage is missing,if there are requirements don't cover any SRS requirements please be sure that they really don't cover any requirement |  | Open
2020-05-03 | Ali | 1.3 | Please add a range or each input/return argument for all functions | Accepted | Closed