## SIQ
REQ_ID | ASKED BY | DELIVERED BY | SIQ_ID | QUESTIONS | PROPOSED ANSWER | SUBMIT DATE | ANSWER
PO1_DGC_REQ_001 | Esraa Awad | Mina Helmi | PO1_DGC_SIQ_000 | Should the on/off switch be separate from the keypad ? | The switch shall be separate from the keypad | 2020-01-24 | The switch shall be separate from the keypad, if calc. is OFF and this switch pressed it shall be ON and if calc. is ON and this switch pressed it shall be OFF.
PO1_DGC_REQ_002 | Alzahraa El-Sallakh | Mina Helmi | PO1_DGC_SIQ_001 | Should the calculator support floating point numbers or just integer numbers ? | The calculator shall only support integer numbers | 2020-01-24 | The calculator shall support floating numbers up to 2 digits after the point
PO1_DGC_REQ_003 | Nada Mohamed | Mina Helmi | PO1_DGC_SIQ_002 | What is the error message that should be displayed when the user types a wrong input ? | The error message shall be: "ERR: wrong input" | 2020-01-24 | The error message shall be: "ERR: wrong input"
PO1_DGC_REQ_003 | Esraa Awad | Mina Helmi | PO1_DGC_SIQ_003 | How many lines should the LCD support, only 1 line or 2 ? | The LCD shall support 2 lines | 2020-01-24 | The LCD shall support 2 lines
PO1_DGC_REQ_003 | Alzahraa El-Sallakh | Mina Helmi | PO1_DGC_SIQ_004 | If the LCD supports 2 lines, should the result be displayed on the second line ? | The result shall be displayed on the second line separately | 2020-01-24 | The result shall be displayed on the second line separately
PO1_DGC_REQ_003 | Nada Mohamed | Mina Helmi | PO1_DGC_SIQ_005 | When the result is displayed, should the LCD be cleared first so that the result is shown exclusively, or should the result be displayed on the second line ? | The result shall be displayed on the second line | 2020-01-24 | The result shall be displayed on the second line
PO1_DGC_REQ_004 | Mina Helmi | Nada Mohamed | PO1_DGC_SIQ_006 | Are there different buzzer tones for each key pressing?, if "Yes", please state the required buzzer frequencies. If no, please state the default buzzer tone for the keys. | The buzzer tones for each key press shall have the same period/frequency and duty cycle | 2020-02-08 | The buzzer tones for each key press shall have the same period/frequency and duty cycle, Tpulse = 2ms, duty = 50%
PO1_DGC_REQ_004 | Mina Helmi | Nada Mohamed | PO1_DGC_SIQ_007 | Is there a special buzzer tone for the error message, please state the frequency? | The buzzer tone for the error message shall have the same period/frequency and duty cycle as that of a key press | 2020-02-08 | The buzzer tone for the error message shall havediferent period/frequenc,Tpulse = 4ms, duty = 50%
PO1_DGC_REQ_002 | Mina Helmi | Mina Helmi | PO1_DGC_SIQ_008 | For how long shall the buzzer tone be triggered in case of a key press? | The buzzer tone shall be triggered for only 1 second | 2020-02-14 | The buzzer tone shall be triggered for only 1 second
PO1_DGC_REQ_002 | Mina Helmi | Mina Helmi | PO1_DGC_SIQ_009 | For how long shall the buzzer tone be triggered in case of an error? | The buzzer tone shall be triggered for only 1 second | 2020-02-14 | The buzzer tone shall be triggered for only 1 second
| Alzahraa El-Sallakh | Alzahraa El-Sallakh | PO1_DGC_SIQ_010 | The layered architecture includes MCAL which includes GPIO and so on, should the GDD specify the GPIO public API's? or only the application API's? | The GDD should only include application API's | 2020-02-24 | GDD shall include all components public APIs regardless it's layer. Note: This kind of questions shall not be asked in SIQ
PO1_DGC_REQ_001 | Alzahraa El-Sallakh | Hazem Mekawy | PO1_DGC_SIQ_011 | Is there a clear switch ? And if there's one, should the clear switch be separate from the keypad ? | The switch shall be the '*' button in the keypad | 2020-02-24 | It shall be a separate switch from the keypad when it's pressed LCD is cleared
| Alzahraa El-Sallakh | Alzahraa El-Sallakh | PO1_DGC_SIQ_012 | Is there any limitation on the number of digits for each operand and the result? | max 3 integer digits for each operant | 2020-02-25 | 7 digits
| Mina Helmi | Hazem Mekawy | PO1_DGC_SIQ_013 | In the limitation on the number of digits .. You asked for 7 digits, do you mean by that, that it would be 7 characters for each operand including the sign and the decimal point if there're any? | Yes | 2020-02-28