## GDD review
Date | Reviewer | Doc. Version | Review point | Acceptance | Point status | Comment
25/2/2020 | Ali | 1.1 | Figure 2-2: Signal_Op1 and Signal_Op2 -> must be 9999999 as in SIQ it's 7 digits, also it's unit isn't correct it shall be float not signed char Signal_Operator -> what do you mean about {A…D, *,#} ? | Accepted | Open
25/2/2020 | Ali | 1.1 | Figure 2-3: Output signal from buzzer control shall be the freq. and duty | Accepted | Open
25/2/2020 | Ali | 1.1 | Figure 2-4: Signal_Op1 and Signal_Op2 -> must be 9999999 as in SIQ it's 7 digits, also it's unit isn't correct it shall be float not signed char Signal_Operator -> what do you mean about {A…D, *,#} ? Output from Do Math Control shall be a msg/operation result value so for msg it has no range and for result it has a range | Accepted | Open
25/2/2020 | Ali | 1.1 | Figure 2-5: Output from Do Math Control shall be a msg/operation result value so for msg it has no range and for result it has a range | Rejected | Open | Do Math Control is responsible of generating the string that contains the operands, operation and result. Display Control can only accept string signals
25/2/2020 | Ali | 1.1 | Figure 4-1: - To out a tone on the buzzer, a PWM signal shall be generated with the defined freq. and duty so if this signal will be generated using timer, timer module shall be put in the MCAL layer - How will the communication between app. Components will be done? please provide the layer that's will be used in interfacing between each app. component and the other one | Accepted | Open
25/2/2020 | Ali | 1.1 | Section 5 is empty | Accepted | Open